## Global
Specifications of 2020
Latest Update: 2019/12/13 |  | AG-CX10 / AG-CX98 | HC-X2000 / AG-CX8 | AG-CX7 | HC-X1500
SENSOR SECTION
Image Sensor |  | 1/2.5-type (inch) MOS Sensor | 1/2.5-type (inch) MOS Sensor | 1/2.5-type (inch) MOS Sensor | 1/2.5-type (inch) MOS Sensor
Effective Pixels |  | 8.29 megapixels | 8.29 megapixels | 8.29 megapixels | 8.29 megapixels
LENS SECTION
F Value |  | F1.8 ― 4.0 | F1.8 ― 4.0 | F1.8 ― 4.0 | F1.8 ― 4.0
Optical Zoom |  | 24x | 24x | 24x | 24x
Focal Length |  | 4.12 ― 98.9mm | 4.12 ― 98.9mm | 4.12 ― 98.9mm | 4.12 ― 98.9mm
35 mm Film Camera Equivalent |  | 25.0 ― 600.0 mm | 25.0 ― 600.0 mm | 25.0 ― 600.0 mm | 25.0 ― 600.0 mm
Filter Diameter |  | 62 mm | 62 mm | 62 mm | 62 mm
Lens Brand |  | Leica Dicomar Lens | Leica Dicomar Lens | Leica Dicomar Lens | Leica Dicomar Lens
CAMERA SECTION
Minimum Illumination |  | 1.5 lx (F1.8, Super Gain +, 1/30) | 1.5 lx (F1.8, Super Gain +, 1/30) | 1.5 lx (F1.8, Super Gain +, 1/30) | 1.5 lx (F1.8, Super Gain +, 1/30)
Focus |  | Auto / Manual | Auto / Manual | Auto / Manual | Auto / Manual
Zoom | Intelligent Zoom OFF | 24x | 24x | 24x | 24x
| Intelligent Zoom ON | Max. 48x (UHD 32x) | Max. 48x (UHD 32x) | Max. 48x (UHD 32x) | Max. 48x (UHD 32x)
| Digital Zoom | 2x / 5x / 10x | 2x / 5x / 10x | 2x / 5x / 10x | 2x / 5x / 10x
ND Filter |  | 1/4, 1/16, 1/64, OFF | 1/4, 1/16, 1/64, OFF | 1/4, 1/16, 1/64, OFF | 1/4, 1/16, 1/64, OFF
IR Filter |  | Incorporates the ON/OFF control function | Incorporates the ON/OFF control function | Incorporates the ON/OFF control function | Incorporates the ON/OFF control function
White Balance |  | Auto / ATW LOCK / 3200K / 5600K / VAR (2000K—15000K) / Ach Fixed / Bch Fixed | Auto / ATW LOCK / 3200K / 5600K / VAR (2000K—15000K) / Ach Fixed / Bch Fixed | Auto / ATW LOCK / 3200K / 5600K / VAR (2000K—15000K) / Ach Fixed / Bch Fixed | Auto / ATW LOCK / 3200K / 5600K / VAR (2000K—15000K) / Ach Fixed / Bch Fixed
Shutter Speed | 59.94 Hz mode | 59.94i/59.94p: 1/60, 1/100, 1/120, 1/180, 1/250, 1/350, 1/500, 1/750, 1/1000, 1/1500,1/2000, 1/3000, 1/4000, 1/8000 sec 29.97p: 1/30, 1/50, 1/60, 1/100, 1/120, 1/180, 1/250, 1/350, 1/500, 1/750, 1/1000, 1/1500,1/2000, 1/3000, 1/4000, 1/8000 sec 23.98p: 1/24, 1/48, 1/50, 1/60, 1/100, 1/120, 1/180, 1/250, 1/350, 1/500, 1/750, 1/1000, 1/1500, 1/2000, 1/3000, 1/4000, 1/8000 sec | 59.94i/59.94p: 1/60, 1/100, 1/120, 1/180, 1/250, 1/350, 1/500, 1/750, 1/1000, 1/1500,1/2000, 1/3000, 1/4000, 1/8000 sec 29.97p: 1/30, 1/50, 1/60, 1/100, 1/120, 1/180, 1/250, 1/350, 1/500, 1/750, 1/1000, 1/1500,1/2000, 1/3000, 1/4000, 1/8000 sec 23.98p: 1/24, 1/48, 1/50, 1/60, 1/100, 1/120, 1/180, 1/250, 1/350, 1/500, 1/750, 1/1000, 1/1500, 1/2000, 1/3000, 1/4000, 1/8000 sec | 59.94i/59.94p: 1/60, 1/100, 1/120, 1/180, 1/250, 1/350, 1/500, 1/750, 1/1000, 1/1500,1/2000, 1/3000, 1/4000, 1/8000 sec 29.97p: 1/30, 1/50, 1/60, 1/100, 1/120, 1/180, 1/250, 1/350, 1/500, 1/750, 1/1000, 1/1500,1/2000, 1/3000, 1/4000, 1/8000 sec 23.98p: 1/24, 1/48, 1/50, 1/60, 1/100, 1/120, 1/180, 1/250, 1/350, 1/500, 1/750, 1/1000, 1/1500, 1/2000, 1/3000, 1/4000, 1/8000 sec | 59.94i/59.94p: 1/60, 1/100, 1/120, 1/180, 1/250, 1/350, 1/500, 1/750, 1/1000, 1/1500,1/2000, 1/3000, 1/4000, 1/8000 sec 29.97p: 1/30, 1/50, 1/60, 1/100, 1/120, 1/180, 1/250, 1/350, 1/500, 1/750, 1/1000, 1/1500,1/2000, 1/3000, 1/4000, 1/8000 sec 23.98p: 1/24, 1/48, 1/50, 1/60, 1/100, 1/120, 1/180, 1/250, 1/350, 1/500, 1/750, 1/1000, 1/1500, 1/2000, 1/3000, 1/4000, 1/8000 sec
| 50.00 Hz mode | 50i/50p: 1/50, 1/60, 1/100, 1/125, 1/180, 1/250, 1/350, 1/500, 1/750, 1/1000, 1/1500, 1/2000, 1/3000, 1/4000, 1/8000 sec 25p: 1/25, 1/50, 1/60, 1/100, 1/125, 1/180, 1/250, 1/350, 1/500, 1/750, 1/1000, 1/1500, 1/2000, 1/3000, 1/4000, 1/8000 sec | 50i/50p: 1/50, 1/60, 1/100, 1/125, 1/180, 1/250, 1/350, 1/500, 1/750, 1/1000, 1/1500, 1/2000, 1/3000, 1/4000, 1/8000 sec 25p: 1/25, 1/50, 1/60, 1/100, 1/125, 1/180, 1/250, 1/350, 1/500, 1/750, 1/1000, 1/1500, 1/2000, 1/3000, 1/4000, 1/8000 sec | 50i/50p: 1/50, 1/60, 1/100, 1/125, 1/180, 1/250, 1/350, 1/500, 1/750, 1/1000, 1/1500, 1/2000, 1/3000, 1/4000, 1/8000 sec 25p: 1/25, 1/50, 1/60, 1/100, 1/125, 1/180, 1/250, 1/350, 1/500, 1/750, 1/1000, 1/1500, 1/2000, 1/3000, 1/4000, 1/8000 sec | 50i/50p: 1/50, 1/60, 1/100, 1/125, 1/180, 1/250, 1/350, 1/500, 1/750, 1/1000, 1/1500, 1/2000, 1/3000, 1/4000, 1/8000 sec 25p: 1/25, 1/50, 1/60, 1/100, 1/125, 1/180, 1/250, 1/350, 1/500, 1/750, 1/1000, 1/1500, 1/2000, 1/3000, 1/4000, 1/8000 sec
Slow Shutter Speed | 59.94 Hz mode | 59.94i/59.94p: 1/8, 1/15, 1/30 sec 29.97p: 1/8, 1/15 sec 23.98p: 1/6, 1/12 sec | 59.94i/59.94p: 1/8, 1/15, 1/30 sec 29.97p: 1/8, 1/15 sec 23.98p: 1/6, 1/12 sec | 59.94i/59.94p: 1/8, 1/15, 1/30 sec 29.97p: 1/8, 1/15 sec 23.98p: 1/6, 1/12 sec | 59.94i/59.94p: 1/8, 1/15, 1/30 sec 29.97p: 1/8, 1/15 sec 23.98p: 1/6, 1/12 sec
| 50.00 Hz mode | 50i/50p: 1/6, 1/12, 1/25 sec 25p: 1/6, 1/12 sec | 50i/50p: 1/6, 1/12, 1/25 sec 25p: 1/6, 1/12 sec | 50i/50p: 1/6, 1/12, 1/25 sec 25p: 1/6, 1/12 sec | 50i/50p: 1/6, 1/12, 1/25 sec 25p: 1/6, 1/12 sec
Super Slow Recording Frame Rate | 59.94 Hz mode | FHD 120 fps (1/2 speed at 60p, 1/4 speed at 30p, 1/5 speed at 24p) | FHD 120 fps (1/2 speed at 60p, 1/4 speed at 30p, 1/5 speed at 24p) | FHD 120 fps (1/2 speed at 60p, 1/4 speed at 30p, 1/5 speed at 24p) | FHD 120 fps (1/2 speed at 60p, 1/4 speed at 30p, 1/5 speed at 24p)
| 50.00 Hz mode | FHD 100 fps (1/2 speed at 50p, 1/4 speed at 25p) | FHD 100 fps (1/2 speed at 50p, 1/4 speed at 25p) | FHD 100 fps (1/2 speed at 50p, 1/4 speed at 25p) | FHD 100 fps (1/2 speed at 50p, 1/4 speed at 25p)
Iris |  | Auto / Manual | Auto / Manual | Auto / Manual | Auto / Manual
Image Stabilizer |  | Ball O.I.S., 5-Axis HYBRID O.I.S. (UHD/FHD) | Ball O.I.S., 5-Axis HYBRID O.I.S. (UHD/FHD) | Ball O.I.S., 5-Axis HYBRID O.I.S. (UHD/FHD) | Ball O.I.S., 5-Axis HYBRID O.I.S. (UHD/FHD)
RECORDING SECTION
Recording Media |  | SDHC/SDXC Memory Card, microP2 card (A series, B series) | SDHC/SDXC Memory Card | SDHC/SDXC Memory Card | SDHC/SDXC Memory Card
Recording Format |  | MOV, MP4, AVCHD, P2 | MOV, MP4, AVCHD | MOV, MP4, AVCHD | MOV, MP4, AVCHD
Video Compression Method |  | MOV/MP4: H.264/MPEG-4 AVC High Profile, H.265/MPEG-H HEVC Main10 Profile AVCHD: H.264/MPEG-4 AVC High Profile P2: AVC‑LongG 50/AVC‑LongG25：MPEG-4 AVC/H.264 High Profile | MOV/MP4: H.264/MPEG-4 AVC High Profile, H.265/MPEG-H HEVC Main10 Profile AVCHD: H.264/MPEG-4 AVC High Profile | MOV/MP4: H.264/MPEG-4 AVC High Profile, H.265/MPEG-H HEVC Main10 Profile AVCHD: H.264/MPEG-4 AVC High Profile | MOV/MP4: H.264/MPEG-4 AVC High Profile, H.265/MPEG-H HEVC Main10 Profile AVCHD: H.264/MPEG-4 AVC High Profile
Audio Compression Method |  | MOV / P2: LPCM (24bit 2ch) MP4: AAC (16bit 2ch) AVCHD: Dolby Audio (16bit 2ch) | MOV: LPCM (24bit 2ch) MP4: AAC (16bit 2ch) AVCHD: Dolby Audio (16bit 2ch) | MOV: LPCM (24bit 2ch) MP4: AAC (16bit 2ch) AVCHD: Dolby Audio (16bit 2ch) | MOV: LPCM (24bit 2ch) MP4: AAC (16bit 2ch) AVCHD: Dolby Audio (16bit 2ch)
System Frequency |  | 59.94Hz / 50.00Hz | 59.94Hz / 50.00Hz | 59.94Hz / 50.00Hz | 59.94Hz / 50.00Hz
Recording / Playback Mode | MOV (HEVC) | [4:2:0 10bit] UHD 3840x2160 59.94p/50.00p HEVC 200M: Average 200Mbps (VBR) UHD 3840x2160 29.97p/25.00p/23.98p HEVC 150M: Average 150Mbps (VBR) | [4:2:0 10bit] UHD 3840x2160 59.94p/50.00p HEVC 200M: Average 200Mbps (VBR) UHD 3840x2160 29.97p/25.00p/23.98p HEVC 150M: Average 150Mbps (VBR) | [4:2:0 10bit] UHD 3840x2160 59.94p/50.00p HEVC 200M: Average 200Mbps (VBR) UHD 3840x2160 29.97p/25.00p/23.98p HEVC 150M: Average 150Mbps (VBR) | [4:2:0 10bit] UHD 3840x2160 59.94p/50.00p HEVC 200M: Average 200Mbps (VBR) UHD 3840x2160 29.97p/25.00p/23.98p HEVC 150M: Average 150Mbps (VBR)
| MOV | [4:2:0 8bit] UHD 3840x2160 59.94p/50.00p 150M: Average 150Mbps (VBR) UHD 3840x2160 29.97p/25.00p/23.98p 100M: Average 100Mbps (VBR) [4:2:2 10bit] UHD 3840x2160 29.97p/25.00p/23.98p 150M: Average 150Mbps (VBR) FHD 1920x1080 59.94p/50.00p 200M (ALL-Intra): Average 200Mbps (VBR) FHD 1920x1080 29.97p/25.00p/23.98p 100M (ALL-Intra): Average 100Mbps (VBR) FHD 1920x1080 59.94i/50i 100M (ALL-Intra): Average 100Mbps (VBR) FHD 1920x1080 59.94p/50.00p 100M: Average 100Mbps (VBR) FHD 1920x1080 29.97p/25.00p/23.98p/59.94i/50.00i 50M: Average 50Mbps (VBR) | [4:2:0 8bit] UHD 3840x2160 59.94p/50.00p 150M: Average 150Mbps (VBR) UHD 3840x2160 29.97p/25.00p/23.98p 100M: Average 100Mbps (VBR) [4:2:2 10bit] UHD 3840x2160 29.97p/25.00p/23.98p 150M: Average 150Mbps (VBR) FHD 1920x1080 59.94p/50.00p 200M (ALL-Intra): Average 200Mbps (VBR) FHD 1920x1080 29.97p/25.00p/23.98p 100M (ALL-Intra): Average 100Mbps (VBR) FHD 1920x1080 59.94i/50i 100M (ALL-Intra): Average 100Mbps (VBR) FHD 1920x1080 59.94p/50.00p 100M: Average 100Mbps (VBR) FHD 1920x1080 29.97p/25.00p/23.98p/59.94i/50.00i 50M: Average 50Mbps (VBR) | [4:2:0 8bit] UHD 3840x2160 59.94p/50.00p 150M: Average 150Mbps (VBR) UHD 3840x2160 29.97p/25.00p/23.98p 100M: Average 100Mbps (VBR) [4:2:2 10bit] UHD 3840x2160 29.97p/25.00p/23.98p 150M: Average 150Mbps (VBR) FHD 1920x1080 59.94p/50.00p 200M (ALL-Intra): Average 200Mbps (VBR) FHD 1920x1080 29.97p/25.00p/23.98p 100M (ALL-Intra): Average 100Mbps (VBR) FHD 1920x1080 59.94i/50i 100M (ALL-Intra): Average 100Mbps (VBR) FHD 1920x1080 59.94p/50.00p 100M: Average 100Mbps (VBR) FHD 1920x1080 29.97p/25.00p/23.98p/59.94i/50.00i 50M: Average 50Mbps (VBR) | [4:2:0 8bit] UHD 3840x2160 59.94p/50.00p 150M: Average 150Mbps (VBR) UHD 3840x2160 29.97p/25.00p/23.98p 100M: Average 100Mbps (VBR) [4:2:2 10bit] UHD 3840x2160 29.97p/25.00p/23.98p 150M: Average 150Mbps (VBR) FHD 1920x1080 59.94p/50.00p 200M (ALL-Intra): Average 200Mbps (VBR) FHD 1920x1080 29.97p/25.00p/23.98p 100M (ALL-Intra): Average 100Mbps (VBR) FHD 1920x1080 59.94i/50i 100M (ALL-Intra): Average 100Mbps (VBR) FHD 1920x1080 59.94p/50.00p 100M: Average 100Mbps (VBR) FHD 1920x1080 29.97p/25.00p/23.98p/59.94i/50.00i 50M: Average 50Mbps (VBR)
| MP4 (HEVC) | [4:2:0 10bit] UHD 3840x2160 59.94p/50.00p HEVC 100M: Average 100Mbps (VBR) UHD 3840x2160 29.97p/25.00p/23.98p HEVC 72M: Average 72Mbps (VBR) | [4:2:0 10bit] UHD 3840x2160 59.94p/50.00p HEVC 100M: Average 100Mbps (VBR) UHD 3840x2160 29.97p/25.00p/23.98p HEVC 72M: Average 72Mbps (VBR) | [4:2:0 10bit] UHD 3840x2160 59.94p/50.00p HEVC 100M: Average 100Mbps (VBR) UHD 3840x2160 29.97p/25.00p/23.98p HEVC 72M: Average 72Mbps (VBR) | [4:2:0 10bit] UHD 3840x2160 59.94p/50.00p HEVC 100M: Average 100Mbps (VBR) UHD 3840x2160 29.97p/25.00p/23.98p HEVC 72M: Average 72Mbps (VBR)
| MP4 | [4:2:0 8bit] UHD 3840x2160 29.97p/25.00p/23.98p 72M: Average 72Mbps (VBR) FHD 1920x1080 59.94p/50.00p/23.98p 50M: Average 50Mbps (VBR) | [4:2:0 8bit] UHD 3840x2160 29.97p/25.00p/23.98p 72M: Average 72Mbps (VBR) FHD 1920x1080 59.94p/50.00p/23.98p 50M: Average 50Mbps (VBR) | [4:2:0 8bit] UHD 3840x2160 29.97p/25.00p/23.98p 72M: Average 72Mbps (VBR) FHD 1920x1080 59.94p/50.00p/23.98p 50M: Average 50Mbps (VBR) | [4:2:0 8bit] UHD 3840x2160 29.97p/25.00p/23.98p 72M: Average 72Mbps (VBR) FHD 1920x1080 59.94p/50.00p/23.98p 50M: Average 50Mbps (VBR)
| AVCHD | [4:2:0 8bit] PS 1920x1080 59.94p/50.00p: Average 25Mbps (VBR) PH 1920x1080 59.94i/50.00i/23.98p: Average 21Mbps (VBR) HA 1920x1080 59.94i/50.00i: Average 17Mbps (VBR) PM 1280x720 59.94p/50.00p: Average 8Mbps (VBR) | [4:2:0 8bit] PS 1920x1080 59.94p/50.00p: Average 25Mbps (VBR) PH 1920x1080 59.94i/50.00i/23.98p: Average 21Mbps (VBR) HA 1920x1080 59.94i/50.00i: Average 17Mbps (VBR) PM 1280x720 59.94p/50.00p: Average 8Mbps (VBR) | [4:2:0 8bit] PS 1920x1080 59.94p/50.00p: Average 25Mbps (VBR) PH 1920x1080 59.94i/50.00i/23.98p: Average 21Mbps (VBR) HA 1920x1080 59.94i/50.00i: Average 17Mbps (VBR) PM 1280x720 59.94p/50.00p: Average 8Mbps (VBR) | [4:2:0 8bit] PS 1920x1080 59.94p/50.00p: Average 25Mbps (VBR) PH 1920x1080 59.94i/50.00i/23.98p: Average 21Mbps (VBR) HA 1920x1080 59.94i/50.00i: Average 17Mbps (VBR) PM 1280x720 59.94p/50.00p: Average 8Mbps (VBR)
| P2 | [4:2:2 10bit] FHD 1920x1080 59.94i/50i: Average 50Mbps (VBR) FHD 1920x1080 59.94p/50.00p/59.94i/50.00i: Average 50Mbps (VBR) HD 1280x720 59.94p/50.00p: Average 50Mbps (VBR) HD 1280x720 59.94p/50.00p: Average 25Mbps (VBR) | — | — | —
LIVE STREAMING
Video Compression Format |  | H.264/MPEG-4 AVC Main Profile, High Profile | H.264/MPEG-4 AVC Main Profile, High Profile | H.264/MPEG-4 AVC Main Profile, High Profile | H.264/MPEG-4 AVC Main Profile, High Profile
Video Resolution |  | 1920 x 1080 (FHD), 1280 x 720 (HD), 640 x 360, 320 x 180 | 1920 x 1080 (FHD), 1280 x 720 (HD), 640 x 360, 320 x 180 | 1920 x 1080 (FHD), 1280 x 720 (HD), 640 x 360, 320 x 180 | 1920 x 1080 (FHD), 1280 x 720 (HD), 640 x 360, 320 x 180
Streaming Method |  | Unicast, Multicast | Unicast, Multicast | Unicast, Multicast | Unicast, Multicast
Frame Rate |  | System frequency = 59.94 Hz: 30 fps, 60 fps System frequency = 50.00 Hz: 25 fps, 50 fps | System frequency = 59.94 Hz: 30 fps, 60 fps System frequency = 50.00 Hz: 25 fps, 50 fps | System frequency = 59.94 Hz: 30 fps, 60 fps System frequency = 50.00 Hz: 25 fps, 50 fps | System frequency = 59.94 Hz: 30 fps, 60 fps System frequency = 50.00 Hz: 25 fps, 50 fps
Bit Rate |  | 24 Mbps, 20 Mbps, 16 Mbps, 14 Mbps, 8 Mbps, 6 Mbps, 4 Mbps, 3 Mbps, 2 Mbps, 1.5 Mbps, 1 Mbps, 0.7 Mbps, 0.5 Mbps | 24 Mbps, 20 Mbps, 16 Mbps, 14 Mbps, 8 Mbps, 6 Mbps, 4 Mbps, 3 Mbps, 2 Mbps, 1.5 Mbps, 1 Mbps, 0.7 Mbps, 0.5 Mbps | 24 Mbps, 20 Mbps, 16 Mbps, 14 Mbps, 8 Mbps, 6 Mbps, 4 Mbps, 3 Mbps, 2 Mbps, 1.5 Mbps, 1 Mbps, 0.7 Mbps, 0.5 Mbps | 24 Mbps, 20 Mbps, 16 Mbps, 14 Mbps, 8 Mbps, 6 Mbps, 4 Mbps, 3 Mbps, 2 Mbps, 1.5 Mbps, 1 Mbps, 0.7 Mbps, 0.5 Mbps
Audio Compression Format |  | AAC-LC, 48 kHz/16 bit, 2ch | AAC-LC, 48 kHz/16 bit, 2ch | AAC-LC, 48 kHz/16 bit, 2ch | AAC-LC, 48 kHz/16 bit, 2ch
Network Protocol |  | RTSP/RTP/RTMP/RTMPS | RTSP/RTP/RTMP/RTMPS | RTSP/RTP/RTMP/RTMPS | RTSP/RTP/RTMP/RTMPS
STILL IMAGE SECTION
Recording Format |  | JPEG (DCF/Exif2.2) | JPEG (DCF/Exif2.2) | JPEG (DCF/Exif2.2) | JPEG (DCF/Exif2.2)
Recording Image Size* |  | Video Playback Mode: 3840 x 2160 (16:9), 1920 x 1080 (16:9), 1280 x 720 (16:9) | Video Playback Mode: 3840 x 2160 (16:9), 1920 x 1080 (16:9), 1280 x 720 (16:9) | Video Playback Mode: 3840 x 2160 (16:9), 1920 x 1080 (16:9), 1280 x 720 (16:9) | Video Playback Mode: 3840 x 2160 (16:9), 1920 x 1080 (16:9), 1280 x 720 (16:9)
GENERAL SECTION
Power Supply |  | 7.28V (Battery) / 12V (AC Adaptor) | 7.28V (Battery) / 12V (AC Adaptor) | 7.28V (Battery) / 12V (AC Adaptor) | 7.28V (Battery) / 12V (AC Adaptor)
Power Consumption |  | 15.5W (LCD Monitor) | 15.5W (LCD Monitor) | 14.4W (LCD Monitor) | 14.4W (LCD Monitor)
Dimensions (W x H x D) |  | Approx. 129 x 159 x 257 mm (5.08 x 6.26 x 10.1 inch) | Approx. 129 x 159 x 257 mm (5.08 x 6.26 x 10.1 inch) | Approx. 129 x 159 x 257 mm (5.08 x 6.26 x 10.1 inch) | Approx. 129 x 93 x 257 mm (5.08 x 3.66 x 10.1 inch)
Weight |  | Body: approx. 0.9kg (1.98 lb) (body only, excluding handle, lens hood, battery, and accessories) Shooting: approx. 1.5kg (3.31 lb) (including handle, lens hood, battery, and eyecup) | Body: approx. 0.9kg (1.98 lb) (body only, excluding handle, lens hood, battery, and accessories) Shooting: approx. 1.5kg (3.31 lb) (including handle, lens hood, battery, and eyecup) | Body: approx. 0.9kg (1.98 lb) (body only, excluding handle, lens hood, battery, and accessories) Shooting: approx. 1.5kg (3.31 lb) (including handle, lens hood, battery, and eyecup) | Body: approx. 0.9kg (1.98 lb) (body only, excluding handle, lens hood, battery, and accessories) Shooting: approx. 1.2kg (2.65 lb) (including lens hood, battery, and eyecup)
LCD Monitor |  | 8.88 cm (3.5-inch) Wide LCD monitor (About 2,760,000 dots) (For Europe) 3.5-inch Wide LCD monitor (About 2,760,000 dots) (For North America / Asia) | 8.88 cm (3.5-inch) Wide LCD monitor (About 2,760,000 dots) (For Europe) 3.5-inch Wide LCD monitor (About 2,760,000 dots) (For North America / Asia) | 8.88 cm (3.5-inch) Wide LCD monitor (About 2,760,000 dots) (For Europe) 3.5-inch Wide LCD monitor (About 2,760,000 dots) (For North America / Asia) | 8.88 cm (3.5-inch) Wide LCD monitor (About 2,760,000 dots) (For Europe) 3.5-inch Wide LCD monitor (About 2,760,000 dots) (For North America / Asia)
Viewfinder |  | 0.61 cm (0.24-inch) Wide EVF (About 1,560,000 dots) (For Europe) 0.24-inch Wide EVF (About 1,560,000 dots) (For North America / Asia) | 0.61 cm (0.24-inch) Wide EVF (About 1,560,000 dots) (For Europe) 0.24-inch Wide EVF (About 1,560,000 dots) (For North America / Asia) | 0.61 cm (0.24-inch) Wide EVF (About 1,560,000 dots) (For Europe) 0.24-inch Wide EVF (About 1,560,000 dots) (For North America / Asia) | 0.61 cm (0.24-inch) Wide EVF (About 1,560,000 dots) (For Europe) 0.24-inch Wide EVF (About 1,560,000 dots) (For North America / Asia)
Manual Ring |  | Focus / Zoom or Iris | Focus / Zoom or Iris | Focus / Zoom or Iris | Focus / Zoom or Iris
Accessory Shoe |  | Yes | Yes | Yes | Yes
LED Video Light | Average Illumination | Approx. 70 lx (1.0m) | Approx. 70 lx (1.0m) | Approx. 70 lx (1.0m) | —
| Irradiation Angle | Approx. 30° | Approx. 30° | Approx. 30° | —
| Color Temperature | Approx. 4600K | Approx. 4600K | Approx. 4600K | —
INTERFACE SECTION
Video | SDI OUT | BNC x 1, 0.8V[p-p], 75Ω, 3G/1.5G HD-SDI supported Output format: 1080/59.94p LEVEL-A/50.00p LEVEL-A, 1080/29.97PsF/25.00PsF/23.98PsF, 1080/59.94i/50.00i, 720/59.94p/50.00p | BNC x 1, 0.8V[p-p], 75Ω, 3G/1.5G HD-SDI supported Output format: 1080/59.94p LEVEL-A/50.00p LEVEL-A, 1080/29.97PsF/25.00PsF/23.98PsF, 1080/59.94i/50.00i, 720/59.94p/50.00p | — | —
| HDMI | Type A x 1 (VIERA Link not supported) Output format: 2160/59.94p/50.00p/29.97p/25.00p/23.98p, 1080/59.94p/50.00p/29.97p/25.00p/23.98p/59.94i/50.00i, 720/59.94p/50.00p, 480/59.94p, 576/50.00p | Type A x 1 (VIERA Link not supported) Output format: 2160/59.94p/50.00p/29.97p/25.00p/23.98p, 1080/59.94p/50.00p/29.97p/25.00p/23.98p/59.94i/50.00i, 720/59.94p/50.00p, 480/59.94p, 576/50.00p | Type A x 1 (VIERA Link not supported) Output format: 2160/59.94p/50.00p/29.97p/25.00p/23.98p, 1080/59.94p/50.00p/29.97p/25.00p/23.98p/59.94i/50.00i, 720/59.94p/50.00p, 480/59.94p, 576/50.00p | Type A x 1 (VIERA Link not supported) Output format: 2160/59.94p/50.00p/29.97p/25.00p/23.98p, 1080/59.94p/50.00p/29.97p/25.00p/23.98p/59.94i/50.00i, 720/59.94p/50.00p, 480/59.94p, 576/50.00p
Audio Input | Built-in Microphone | Stereo microphone | Stereo microphone | Stereo microphone | Stereo microphone
| Microphone Input | 3.5mm stereo mini jack x 1 | 3.5mm stereo mini jack x 1 | 3.5mm stereo mini jack x 1 | 3.5mm stereo mini jack x 1
| XLR Input | XLR (3 pins) x 2 Input high impedance, LINE/MIC/MIC+48 V (switchable SW) LINE：+4dBu/0dBu (switchable menu) MIC: –40dBu/–50dBu/–60dBu (switchable menu) | XLR (3 pins) x 2 Input high impedance, LINE/MIC/MIC+48 V (switchable SW) LINE：+4dBu/0dBu (switchable menu) MIC: –40dBu/–50dBu/–60dBu (switchable menu) | XLR (3 pins) x 2 Input high impedance, LINE/MIC/MIC+48 V (switchable SW) LINE：+4dBu/0dBu (switchable menu) MIC: –40dBu/–50dBu/–60dBu (switchable menu) | —
Audio Output | SDI | 2 ch (LPCM 24bit) Gain: 0dB/-6dB/-8dB | 2 ch (LPCM) Gain: 0dB/-6dB/-8dB | — | —
| HDMI | 2 ch (LPCM 24bit) | 2 ch (LPCM 24bit) | 2 ch (LPCM 24bit) | 2 ch (LPCM 24bit)
| Headphone | 3.5 mm diameter stereo mini jack x 1 | 3.5 mm diameter stereo mini jack x 1 | 3.5 mm diameter stereo mini jack x 1 | 3.5 mm diameter stereo mini jack x 1
| Speaker | 15 mm diameter, round x 1 | 15 mm diameter, round x 1 | 15 mm diameter, round x 1 | 15 mm diameter, round x 1
Other Input/Output | Camera Remote | 2.5mm super mini jack x 1 | 2.5mm super mini jack x 1 | 2.5mm super mini jack x 1 | 2.5mm super mini jack x 1
| USB 2.0 HOST | Micro-AB connector, 5-pin, only USB LAN conversion supported | — | — | —
| USB 2.0 DEVICE | Micro-AB connector, 5-pin, mass storage function (read only) | Micro-AB connector, 5-pin, mass storage function (read only) | Micro-AB connector, 5-pin, mass storage function (read only) | Micro-AB connector, 5-pin, mass storage function (read only)
| DC IN | DC 12V (11.4V ― 12.6V) EIAJ Type4 | DC 12V (11.4V ― 12.6V) EIAJ Type4 | DC 12V (11.4V ― 12.6V) EIAJ Type4 | DC 12V (11.4V ― 12.6V) EIAJ Type4
Wi-Fi
Standard |  | IEEE 802.11b/g/n | IEEE 802.11b/g/n | IEEE 802.11b/g/n | IEEE 802.11b/g/n
Frequency |  | 2.4GHz band | 2.4GHz band | 2.4GHz band | 2.4GHz band
STANDARD ACCESSORY
AC Adaptor |  | Yes | Yes | Yes | Yes
AC Cable |  | Yes | Yes | Yes | Yes
Rechargeable Battery Pack |  | Yes (5,900mAh) | Yes (5,900mAh) | Yes (5,900mAh) | Yes (5,900mAh)
Handle Unit |  | Yes (detachable) | Yes (detachable) | Yes (detachable) | —
Battery Charger |  | — | — | — | —
IR Remote |  | — | — | — | —
HDMI Cable |  | — | — | — | —
AV Cable |  | — | — | — | —
USB Cable |  | Yes (Micro-AB to Host) | — | — | —
USB LAN Conversion Adaptor |  | Yes (VW-UEA1) | — | — | —
Microphone Holder |  | Yes | Yes | Yes | —
Microphone Holder Screws |  | Yes | Yes | Yes | —
Input Terminal Cap |  | — | — | — | —
Eye Cup |  | Yes | Yes | Yes | Yes
Lens Hood |  | Yes | Yes | Yes | Yes
Editing Software |  | — | — | — | —
* Only images cut from video in video playback mode are supported.
Specifications are subject to change without notice.